## FMEA
Process or Product Name: | SPARC (TEMPERANCE) | [5 empty] | Prepared by: Iván Leonardo Chacón, Denisse Ramírez, Jorge Sáenz
Process Owner: | [6 empty] | FMEA Date (Orig) (Rev) ______1______
Module / Part | PRSs | Potential Failure Mode | Potential Failure Effects | SEV | Potential Causes | OCC | Current Controls | DET | RPN | Actions Recommended | Resp. | Actions Taken | Test Case Associated | PSEV | POCC | PDET | PRPN
What is being analyzed? | What are the requirements that might be affected by the software change? | In what way could the process step/function potentially fail to meet process requirements or intent? | What is the impact on the Key Output Variables (Customer Requirements) or internal requirements? | How Severe is the effect to the customer? | What are the causes of this Failure Mode? Typical causes result from process input failures (review Process Map). | How often does cause or FM occur? | What are the existing controls and procedures (inspection and test) that prevent the cause or the Failure Mode? Should include an SOP number. | How well can you detect cause or FM? | SEV * OCC * DET | What are the actions for reducing the occurrence of the Cause, or improving detection? Should have actions only on high RPN's or easy fixes. | Who is Responsible for the recommended action? | What are the completed actions taken with the recalculated RPN? Be sure to include completion month/year | Which test case verify that everything is ok?
| Requerimiento 7 | El commando no llegó. | No se mueve el robot. | 8 | Sin conexión. | 5 | Bench test | 8 | 320 | Development of PAT. | Iván Chacón |  |  | 8 | 5 | 4 | 160
|  |  | No hay feedback. | 5 | No está energizado. | 10 | Bench test | 1 | 50 | Usar indicadores LED de encendido. | Jorge Sáenz |  |  | 5 | 10 | 1 | 50
|  |  | Que se dé por hecho el comando | 5 | Hay un cortocircuito. | 10 | Bench test | 1 | 50 | Development of PAT. | Iván Chacón |  |  | 5 | 10 | 1 | 50
[9 empty] | 0 | [7 empty] | 0
|  | El commando llego trunco. | No existe un tipo de feedback. | 5 | Falso en el cableado. | 3 | Bench test | 7 | 105 | Cadena portacables. | Jorge Sáenz |  |  | 5 | 1 | 6 | 30
|  |  | No se mueve el robot. | 8 | Mal baudaje. | 4 | Bench test | 8 | 256 | Development of PAT. | Iván Chacón |  |  | 8 | 4 | 6 | 192
|  |  | Sólo hace una parte de la instrucción. | 7 | El string sde envió incompleto. | 7 | Bench test | 1 | 49 | SPARC avisa si el string estuvo incompleto. | Iván Chacón |  |  | 7 | 5 | 1 | 35
|  | El commando llego modificado | El cliente puede llegar a pensar que se termino la prueba. | 5 | Ruido electrico | 2 |  |  | 0 |  |  |  |  | 5 | 2 |  | 0
[5 empty] | No aislamiento electrico |  |  |  | 0 | [7 empty] | 0
|  | El commando llego como codigo basura | Mala ejecución de movimiento | 6 | Mal baudaje | 1 |  |  | 0 | [7 empty] | 0
[5 empty] | mala conexion |  |  |  | 0 | [7 empty] | 0
|  |  | No para de moverse . |  | Overflow |  |  |  | 0 | [7 empty] | 0
[5 empty] | vibraciones mecanicas |  |  |  | 0 | [7 empty] | 0
|  |  | Comportamiento erratico |  | Capacitancia |  |  |  | 0 | [7 empty] | 0
[9 empty] | 0 | [7 empty] | 0
|  | La maquina se bloquee | Tener que reiniciar el sistema o reconectarlo. |  | rutina infinita, overflow, esperando un caracter de termino |  |  |  | 0 |  |  |  |  | 0 | 0 |  | 0
[9 empty] | 0 | [7 empty] | 0
[9 empty] | 0 | [7 empty] | 0
[9 empty] | 0 |  |  |  |  | 0 | 0 |  | 0
[9 empty] | 0 | [7 empty] | 0
[9 empty] | 0 | [7 empty] | 0
[9 empty] | 0 | [7 empty] | 0
[9 empty] | 0 |  |  |  |  | 0 | 0 |  | 0
[9 empty] | 0 | [7 empty] | 0
[9 empty] | 0 |  |  |  |  | 0 | 0 |  | 0
[9 empty] | 0 | [5 empty] | 0 |  | 0
[9 empty] | 0 | [5 empty] | 0 |  | 0
[9 empty] | 0 | [5 empty] | 0 |  | 0
[9 empty] | 0 |  |  |  |  | 0 | 0 |  | 0
[9 empty] | 0 |  |  |  |  | 0 | 0 |  | 0
[9 empty] | 0 | [5 empty] | 0 |  | 0
[9 empty] | 0 | [5 empty] | 0 |  | 0
[9 empty] | 0 | [5 empty] | 0 |  | 0
[9 empty] | 0 |  |  |  |  | 0 | 0 |  | 0
[9 empty] | 0 | [5 empty] | 0 |  | 0
[9 empty] | 0 | [5 empty] | 0 |  | 0
[9 empty] | 0 | [5 empty] | 0 |  | 0
[9 empty] | 0 | [5 empty] | 0 |  | 0
{Module / Part} | {PRS_ID} | {Control_does_not_perform_functionality_} | {Client_will_see} |  | {Routine_does not_} |  | {Code_Peer_Reviews, Bench_Test, Test_Case_Design, Design_Test_Plan, Test_Plan_Review, Test_Run (Black_Box_Test), Test_Run_Review, Thermal_Performance_Test} |  | 0 | {ACTION_DESCRIPTION} | {REPSONSIBLES_NAMES} | {ACTIONS_TAKEN} | {LINK_TEST_CASE/LINK_DOCOUMENT/TEST_SPEC} |  |  |  | 0
Proposal:
- In this column the idea is to use the PRS affected by the change.
Reason(s):
- Since it is harder to analyze the source code modules affected by the change and the involved functionality. Normally in the modules there is a mix of functionality.
- Based on PRS would make easier to fill the PFM and PFE columns
Proposal:
- Identify and write down in separate rows the different functionality (outputs) identified in the requirement and the failure mode will be that it is not performed.
Reason(s):
- Because it is the output for the customer, using code will create more complexity and we can get lost easily
- Splitting the outputs give granularity
Proposal:
- Identify the effect on the customer
Reason(s):
- This FMEA is centered in the customer
Proposal:
- Identify what could happen in the code to break this functionality. Do not evaluate if a hardware component failed.
Reason(s):
- This is a Software FMEA.
Proposal:
- Here can be set a list of current controls that apply to all cases, those controls could be: Test Plan Design, code review, Bench test, Test runs, test plan review, etc. and these can be the same for all
Reason(s):
- This is a Software FMEA.
Proposal:
- Here add in a generic idea of what to test
Reason(s):
- The intention in this column is to identify what we want to validate.
Proposal:
- Here normally the direct responsible are the testers but also the reviewers and DQA
Reason(s):
- All involved in the validation process are responsible in some way
Proposal:
- Here add the tests cases to be run
- Also can be added suggestions for the Hardware team.
Reason(s):
- The purpose of this FMEA is to define the test cases for the test plan.
Proposal:
- Use the severity range table.
- Customer focused (end customer or plant)
Reason(s):
- This is a Software FMEA.
Proposal:
- Range based on likelihood that the end customer has access to this functionality
- in Case of plant occurrence has to be very high.
Reason(s):
- From software perspective occurrence is very high since failures are not intermittent.
Proposal:
- The way to rank it is: on the likelihood the tester can find the bug.
Reason(s):
- Customer focused
Proposal:
- In this section the only affected item is the detection.
-The way to rank it is: on the likelihood the tester can find the bug with the test cases
Reason(s):
- There are no functionality changes in the scope of a VE project

## SOD Table
| Severity | Occurrence (customer) | Detection (tester)
1 | Customer will not notice and no effect on performance | Remote, user access to functionality is unlikely | Almost certain tester to see the failure
2 | Customer will not notice, minor effect on performance | Low, user access to functionality is few and far between | Very high chance tester to see the failure
3 | Customer will experience a minor nuisance but no performance loss | Low, relatively few user access to functionality | High chance tester to see the failure
4 | Customer minor dissatisfaction due to minor performance loss | Moderately low, infrequent user access to functionality | Moderately high chance tester to see the failure
5 | Customer dissatisfaction due to see a partial malfunction which is likely to result in a complaint | Moderate, occasional user access to functionality | Moderate chance tester to see the failure
6 | Customer is made uncomfortable because a loss of performance | Moderately high, frequent user access to functionality | Low chance tester to see the failure
7 | Customer high dissatisfaction due to partial software functionality failure without complete loss of function | High, user access to functionality occurs often | Very low chance tester to see the failure
8 | Customer very high degree of dissatisfaction due to complete loss of functionality without a negative impact on safety. | High, repeated user access to functionality | Remote chance tester to see the failure
9 | The product infringes governmental regulations | High, user access to functionality occurs almost as often as not | Very remote chance tester to see the failure
10 | The product can injure a customer | Very High, user access to functionality is almost inevitable | No chance tester to see the failure